## GasCap.v02e
Line # | Name | Description | Designator | Revision ID | Revision Status | Quantity | Manufacturer 1 | Manufacturer Part Number 1 | Manufacturer Lifecycle 1 | Supplier 1 | Supplier Part Number 1 | Supplier Unit Price 1 | Supplier Subtotal 1
1 | 0 R | 0402 0R Fixed Resistor, Metal Glaze/thick Film, 0.063W, 0ohm, Surface Mount, 0402 | R107 |  |  | 1 | Stackpole Electronics | RMCF0402ZT0R00 | Volume Production | Digi-Key | RMCF0402ZT0R00CT-ND | 0.0042 | 0.42
2 | 0.1 uF | 0402 0.1 uF Ceramic Capacitor, Multilayer, Ceramic, 16V, 10% +Tol, 10% -Tol, X7R, 15% TC, 0.1uF, Surface Mount, 0402 | C101, C102, C104, C107, C300, C302 |  |  | 6 | Samsung | CL05B104K05NNNC | Unknown | Digi-Key | 1276-1001-1-ND | 0.00752 | 4.51
3 | 0.1 uF | 0402 0.1 uF Ceramic Capacitor, Multilayer, Ceramic, 16V, 10% +Tol, 10% -Tol, X7R, 15% TC, 0.1uF, Surface Mount, 0402 | C303, C304 |  |  | 2 | Samsung | CL05B104K05NNNC | Unknown | Digi-Key | 1276-1001-1-ND | 0.0105 | 2.1
4 | 1 uF | 0402 1 uF Ceramic Capacitor, Multilayer, Ceramic, 16V, 10% +Tol, 10% -Tol, X5R, 15% TC, 1uF, Surface Mount, 0402 | C106, C108, C200, C201, C403, C404 |  |  | 6 | Murata | GRT155R61C105KE01D | Volume Production | Digi-Key | 490-12255-1-ND | 0.02526 | 15.16
5 | 1 uF | 0402 1 uF Ceramic Capacitor, Multilayer, Ceramic, 16V, 10% +Tol, 10% -Tol, X5R, 15% TC, 1uF, Surface Mount, 0402 | C112 |  |  | 1 | Murata | GRT155R61C105KE01D | Volume Production | Digi-Key | 490-12255-1-ND | 0.036 | 3.6
6 | 1K | 0402 1K Fixed Resistor, Metal Glaze/thick Film, 0.063W, 1000ohm, 50V, 1% +/-Tol, 100ppm/Cel, Surface Mount, 0402 | R106 |  |  | 1 | Stackpole Electronics | RMCF0402FT1K00 | Volume Production | Digi-Key | RMCF0402FT1K00CT-ND | 0.0055 | 0.55
7 | 4K7 | 0402 4K7 Fixed Resistor, Metal Glaze/thick Film, 0.0625W, 4700ohm, 50V, 1% +/-Tol, 150ppm/Cel, Surface Mount, 0402 | R300, R301 |  |  | 2 | Yageo | RC0402FR-074K7P | Volume Production | Digi-Key | YAG1272CT-ND | 0.013 | 2.6
8 | 4K7 | 0402 4K7 Fixed Resistor, Metal Glaze/thick Film, 0.0625W, 4700ohm, 50V, 1% +/-Tol, 150ppm/Cel, Surface Mount, 0402 | R400 |  |  | 1 | Yageo | RC0603FR-074K7L | Volume Production | Newark | 75X0151 | 0.006 | 0.6
9 | 4.7 uF | Ceramic Capacitor, Multilayer, Ceramic, 16V, 20% +Tol, 20% -Tol, X5R, 15% TC, 4.7uF, Surface Mount, 0402 | C400, C401, C402 |  |  | 3 | Kyocera AVX | 0402YD475MAT2A | Volume Production | Digi-Key | 478-10788-1-ND | 0.0982 | 29.46
10 | 10 nF | 0402 10 nF Ceramic Capacitor, Multilayer, Ceramic, 25V, 10% +Tol, 10% -Tol, X7R, 15% TC, 0.01uF, Surface Mount, 0402 | C109 |  |  | 1 | Kyocera AVX | 04023C103KAT2A\10K | Unknown | Digi-Key | 478-1113-1-ND | 0.0064 | 0.64
11 | 10 uF | 0402 10uF Ceramic Capacitor, Multilayer, Ceramic, 6.3V, 20% +Tol, 20% -Tol, X5R, 15% TC, 10uF, Surface Mount, 0402 | C100, C103, C105, C301 |  |  | 4 | Samsung | CL05A106MQ5NUNC | Volume Production | Digi-Key | 1276-1451-1-ND | 0.05588 | 27.94
12 | 10K | 0402 10K Fixed Resistor, Metal Glaze/thick Film, 0.0625W, 10000ohm, 50V, 1% +/-Tol, 100ppm/Cel, Surface Mount, 0402 | R103, R105 |  |  | 2 | Bourns | CR0402-FX-1002GLF | Volume Production | Digi-Key | CR0402-FX-1002GLFDKR-ND | 0.0033 | 0.66
13 | 27K 0.5% | 0402 27K Fixed Resistor, Thin Film, 0.0625W, 27000ohm, 50V, 0.5% +/-Tol, 50ppm/Cel, Surface Mount, 0402 | R101 |  |  | 1 | Yageo | RT0402DRE0727KL | Volume Production | Digi-Key | 311-2262-1-ND | 0.0592 | 5.92
14 | 100K | 0402 100K Fixed Resistor, Metal Glaze/thick Film, 0.063W, 100000ohm, 50V, 5% +/-Tol, 100ppm/Cel, Surface Mount, 0402 | R100, R104 |  |  | 2 | Stackpole Electronics | RMCF0402JT100K | Volume Production | Digi-Key | RMCF0402JT100KCT-ND | 0.0043 | 0.86
15 | 100K | 0402 100K Fixed Resistor, Metal Glaze/thick Film, 0.063W, 100000ohm, 50V, 5% +/-Tol, 100ppm/Cel, Surface Mount, 0402 | R108 |  |  | 1 | Stackpole Electronics | RMCF0402JT100K | Volume Production | Digi-Key | RMCF0402JT100KCT-ND | 0.0043 | 0.43
16 | 100K 0.5% | 0402 100K Fixed Resistor, Metal Glaze/thick Film, 0.0625W, 100000ohm, 50V, 0.5% +/-Tol, 100ppm/Cel, Surface Mount, 0402 | R102 |  |  | 1 | Yageo | RC0402DR-07100KL | Volume Production | Digi-Key | 13-RC0402DR-07100KLCT-ND | 0.0232 | 2.32
17 | 2030 | Tag Connect 2030 | CONN100 |  |  | 1
18 | 1981584-1 | Telecom and Datacom Connector, 5 Contact(s), Female, Right Angle, Surface Mount Terminal, Receptacle | CONN200 |  |  | 1 | TE Connectivity | 1981568-1 | Volume Production | Digi-Key | A97800DKR-ND | 1.74 | 173.98
19 | BME280 | SENSOR PRESSURE HUMIDITY TEMP | U301 |  |  | 1 | Bosch Tools | BME280 | Unknown | Mouser | 262-BME280 | 4.51 | 451
20 | CAM M8Q-0-10 | CAM-M8 RF Receiver BeiDou, GLONASS, GNSS, GPS, QZSS 1.575GHz -167dBm On-Board, Chip Module | U400 |  |  | 1 | u-blox | CAM-M8Q-0 | Volume Production | Digi-Key | 672-CAM-M8Q-0CT-ND | 25 | 2500
21 | CMWX1ZZABZ-078 | General ISM < 1GHz LoRa™ Transceiver Module 868MHz, 915MHz Surface Mount | U101 |  |  | 1 | Murata | CMWX1ZZABZ-078 | Volume Production | Arrow Electronics | CMWX1ZZABZ-078
22 | EVP-AFFG65 | Tactile Switches SPST-NO Force 160 gf OFF-(ON) .7mm H | BUTT100, BUTT101 |  |  | 2 | Panasonic | EVP-AFFG65 | Unknown | Digi-Key | P15511CT-ND | 0.7094 | 141.88
23 | FB | 0402 Ferrite Chip, 1 Function(s), 0.25A, 2 Pin(s) | L100, L200 |  |  | 2 | Murata | BLM15AX121SN1D | Volume Production | Digi-Key | 490-5439-1-ND | 0.02672 | 6.68
24 | FB | 0402 Ferrite Chip, 1 Function(s), 0.25A, 2 Pin(s) | L201, L202, L400, L401, L402 |  |  | 5 | Murata | BLM15AX121SN1D | Volume Production | Digi-Key | 490-5439-1-ND | 0.02448 | 12.24
25 | HSP061-2N4 | Trans Voltage Suppressor Diode, Unidirectional, 1 Element, Silicon | U200 |  |  | 1 | STMicroelectronics | HSP061-2N4 | Volume Production | Mouser | 511-HSP061-2N4 | 0.539 | 53.9
26 | Keystone 53 | Batteries/Accessories | J200, J201 |  |  | 2 | Keystone Electronics | 53 | Volume Production | Mouser | 534-53 | 0.279 | 55.8
27 | LIS2DW12 | Accelerometer X, Y, Z Axis ±2g, 4g, 8g, 16g 400Hz 12-LGA (2x2) | U300 |  |  | 1 | STMicroelectronics | LIS2DW12TR | Volume Production | Newark | 51AC9121 | 2.36 | 236
28 | MX25R6435FZAIH0 | Flash, 16MX4, PDSO8 | U102 |  |  | 1 | Macronix | MX25R6435FZAIH0 | Volume Production | Arrow Electronics | MX25R6435FZAIH0 | 1.45 | 144.9
29 | NC | Not mounted | C110, C111 |  |  | 2 |  |  |  | N.A. | N.A.
30 | PTH_2mm |  | PTH200, PTH201 |  |  | 2
31 | SBR05U20LPS | Rectifier Diode, 1 Phase, 1 Element, 0.5A, 20V V(RRM), Silicon | D200, D201 |  |  | 2 | Diodes | SBR05U20LPS-7 | Volume Production | Mouser | 621-SBR05U20LPS-7 | 0.36 | 72
32 | SSAJ110100 | Slide Switch, SPDT, Latched, 0.01A, 5VDC, Solder Terminal, Surface Mount-right Angle | SWITCH200 |  |  | 1 | Alps Electric | SSAJ110100 | Unknown | Mouser | 688-SSAJ110100 | 1.35 | 135
33 | SSM6L39TU | Trans MOSFET Array N/P-CH 30V/-30V 1.6A/-1.4A 6-Pin UF | U100 |  |  | 1 | Toshiba | SSM6L40TU,LF | Unknown | Mouser | 757-SSM6L40TULF | 0.282 | 28.2
34 | TPS7A0231 | Fixed Positive LDO Regulator, 3.1V, 0.36V Dropout, PDSO4 | U201, U401 |  |  | 2 | Texas Instruments | TPS7A0231PDQNR | Volume Production | Digi-Key | 296-TPS7A0231PDQNRCT-ND | 1.1 | 220.88
35 | U.FL-R-SMT-1(10) | U.FL Series 6 Ghz 50 Ohm Ultra-small SMT Coaxial Cable Receptacle | J100 |  |  | 1 | Hirose | U.FL-R-SMT-1(10) | Volume Production | Newark | 50P8856 | 0.488 | 48.8
36 | VLMB1500-GS08 | Single Color LED, Blue, 0.5mm | LED100 |  |  | 1 | Vishay | VLMB1500-GS08 | Volume Production | Digi-Key | VLMB1500-GS08DKR-ND | 0.1405 | 14.05
37 | VLMG1500-GS08_1 | Single Color LED, Yellow Green, 0.5mm | D400 |  |  | 1 | Vishay | VLMG1500-GS08 | Volume Production | Digi-Key | VLMG1500-GS08CT-ND | 0.1213 | 12.13